## BOM
No | Stock Code | Description | References | Quantity | Unit Cost | SubCost | Link
1 | CL21A476MQYNNNG | CAP CER 47UF 6.3V X5R 0805 | C1, C2 | 2 | 950 | 1900 | https://www.thegioiic.com/products/tu-gom-0805-47uf-6-3v
2 | CL05A104KA5NNNC | CAP CER 0.1UF 25V X5R 0402 | C4, C5 | 2 | 400 | 800 | https://www.thegioiic.com/products/tu-gom-0402-100nf-0-1uf-50v
3 | CL05A225MQ5NNNC | CAP CER 2.2UF 6.3V X5R 0402 | C3 | 1 | 400 | 400 | https://www.digikey.com/en/products/detail/samsung-electro-mechanics/CL05A225MQ5NNNC/3887127
4 | RC0402FR-075K1L | RES 5.1K OHM 1% 1/16W 0402 | R1, R2, R4, R5, R6, R7, R8 | 7 | 40 | 280 | https://www.thegioiic.com/products/dien-tro-5-1-kohm-0402-1
5 | RC0402JR-071KL | RES 1K OHM 5% 1/16W 0402 | R3, R9, R10, R11 | 4 | 30 | 120 | https://www.thegioiic.com/products/dien-tro-1-kohm-0402-5
6 | NCP115ASN330T2G | IC REG LINEAR 3.3V 300MA 5TSOP | U1 | 1 | 4600 | 4600 | https://www.thegioiic.com/products/pt5108e23e-33-ic-on-ap-3-3v-300ma
7 | PIC32MM0064GPM028-I/M6 | IC MCU 32BIT 64KB FLASH 28UQFN | U2 | 1 | 65500 | 65500 | https://www.digikey.com/en/products/detail/microchip-technology/PIC32MM0064GPM028-I-M6/8037777
8 | 150060RS75000 | LED RED CLEAR 0603 SMD | D1 | 1 | 180 | 180 | https://www.thegioiic.com/products/led-do-0603-dan-smd-trong-suot
9 | 150060GS75000 | LED GREEN CLEAR 0603 SMD | D2 | 1 | 290 | 290 | https://www.thegioiic.com/products/led-xanh-la-0603-dan-smd-trong-suot
10 | 150060BS75000 | LED BLUE CLEAR 0603 SMD | D3 | 1 | 290 | 290 | https://www.thegioiic.com/products/led-xanh-duong-0603-dan-smd-trong-suot
11 | PTS810 SJG 250 SMTR LFS | SWITCH TACTILE SPST-NO 0.05A 16V | BT1 | 1 | 800 | 800 | https://www.thegioiic.com/products/nut-nhan-4-2x3-3mm-cao-2-5mm-4-chan-smd-v2
12 | 0ZCJ0035FF2G | PTC RESET FUSE 16V 350MA 1206 | F1 | 1 | 1800 | 1800 | https://www.thegioiic.com/products/mf-nsmf035-2-cau-chi-tu-phuc-hoi-1206-6v-0-35a
13 | USB4105-GF-A | CONN RCP USB2.0 TYP C 24P SMD RA | J1 | 1 | 22000 | 22000 | https://www.digikey.com/en/products/detail/bel-fuse-inc/0ZCJ0035FF2G/4156131
14 | PH2-12-UA | CONN HEADER VERT 12POS 2.54MM | J2 | 1 | 2900 | 2900 | https://www.thegioiic.com/products/hang-rao-duc-doi-2-54mm-80-chan-2-hang-cao-11-2mm-xuyen-lo-chan-ma-vang
15 | 10147606-00004LF | 0.1in pitch SIL connector strip | J3 | 1 | 790 | 790 | https://www.thegioiic.com/products/dau-sh-1-0mm-4-chan-ngang-dan-smd
16 |  |  | PCB | 1 | 22000 | 22000
124650