## BOM
No | Stock Code | Description | References | Quantity | Unit Cost | Sub-Cost
1 | 0402N331J500CT | CAP CER 330PF 50V C0G/NP0 0402 | C1.1, C1.2, C1.13, C1.14, C1.15, C1.16, C1.22, C1.26, C2.2, C2.4, C2.9, C2.10 | 12 | 0.00467 | 0.05604
2 | CL05A104KA5NNNC | CAP CER 0.1UF 25V X5R 0402 | C1.3, C1.5, C1.7, C1.8, C1.10, C1.11, C1.19, C1.21, C1.23, C1.24, C1.27, C1.28, C1.29, C2.1, C2.3, C2.7, C2.8, C3.1 | 18 | 0.00276 | 0.04968
3 | T55B227M6R3C0035 | CAP TANT POLY 220UF 6.3V 1411 | C1.4, C1.17 | 2 | 0.30515 | 0.6103
4 | GRM155R60J106ME05D | CAP CER 10UF 6.3V X5R 0402 | C1.6, C1.9, C1.12, C1.18, C1.20, C1.25, C2.5, C2.6 | 8 | 0.01018 | 0.08144
5 | WR04X102 JTL | RES 1K OHM 5% 1/16W 0402 | R1.1, R1.2, R1.3, R3.1, R3.2, R3.3 | 6 | 0.00071 | 0.00426
6 | RC0402FR-0742K2L | RES 42.2K OHM 1% 1/16W 0402 | R1.4 | 1 | 0.00163 | 0.00163
7 | RC0402FR-0720KL | RES 20K OHM 1% 1/16W 0402 | R1.5, R1.6 | 2 | 0.00163 | 0.00326
8 | RC0402FR-075K1L | RES 5.1K OHM 1% 1/16W 0402 | R2.1, R3.6 | 2 | 0.00163 | 0.00326
9 | AC0402FR-0710KL | RES SMD 10K OHM 1% 1/16W 0402 | R2.2, R3.9 | 2 | 0.0022 | 0.0044
10 | WR04X222 JTL | RES 2.2K OHM 5% 1/16W 0402 | R3.4, R3.5, R3.10, R3.11 | 4 | 0.00073 | 0.00292
11 | WR04X100 JTL | RES 10 OHM 5% 1/16W 0402 | R3.7, R3.8 | 2 | 0.00071 | 0.00142
12 | FUSB302BMPX | IC USB TYPE C CTLR PROGR 14-MLP | U1.1 | 1 | 1.27 | 1.27
13 | NCP115ASN330T2G | IC REG LINEAR 3.3V 300MA 5TSOP | U1.2 | 1 | 0.1441 | 0.1441
14 | MCP1501T-10E/CHY | IC VREF SERIES 0.1% SOT23-6 | U1.3 | 1 | 1.06 | 1.06
15 | PAC1921-1-AIA-TR | IC CURRENT MONITOR 0.4% 10VDFN | U1.4 | 1 | 1.3 | 1.3
16 | MCP6001T-I/LT | IC OPAMP GP 1 CIRCUIT SC70-5 | U1.5 | 1 | 0.34 | 0.34
17 | RT6252BHGH6F | 17V 2A ADJ ACOT BUCK SOT-563(FC) | U1.6 | 1 | 0.96 | 0.96
18 | SST25VF020B-80-4C-SAE | IC FLASH 2MBIT SPI 80MHZ 8SOIC | U2.1 | 1 | 1.08 | 1.08
19 | PIC32MM0256GPM036-I/MV | IC MCU 32BIT 256KB FLASH 40UQFN | U2.2 | 1 | 3.27 | 3.27
20 | B1911USD-20D000114U1930 | LED RED CLEAR 1608 SMD | D3.1 | 1 | 0.04123 | 0.04123
21 | B1911NG--20D000214U1930 | LED GREEN CLEAR 1608 SMD | D3.2 | 1 | 0.04123 | 0.04123
22 | B1931NB--20C007614U1930 | LED BLUE CLEAR 1608 SMD | D3.3 | 1 | 0.0492 | 0.0492
23 | BLM18PG121SN1D | FERRITE BEAD 120 OHM 0603 1LN | B1.1 | 1 | 0.0223 | 0.0223
24 | EVQ-PNF05M | SWITCH TACTILE SPST-NO 0.05A 12V | BT3.1, BT3.2 | 2 | 0.35664 | 0.71328
25 | MF-NSMF200-2 | PTC RESET FUSE 6V 2A 1206 | F1.1, F1.2 | 2 | 0.1823 | 0.3646
26 | M20-9960445 | CONN HEADER R/A 4POS 2.54MM | J1 | 1 | 0.11878 | 0.11878
27 | USB4105-GF-A | CONN RCP USB2.0 TYP C 24P SMD RA | J1.1 | 1 | 0.56156 | 0.56156
28 | 10147606-00004LF | CONN HEADER SMD R/A 4POS 1MM | J3.1, J3.2 | 2 | 0.27779 | 0.55558
29 | 613012243121 | WR-PHD 2.54 MM SOCKET HEADER | J3.3 | 1 | 0.75 | 0.75
30 | VLS3012HBX-4R7M | FIXED IND 4.7UH 2.23A 201MOHM SM | L1.1 | 1 | 0.28434 | 0.28434
31 | LQG15HSR10J02D | FIXED IND 100NH 200MA 1.25OHM SM | L2.1, L2.2 | 2 | 0.0223 | 0.0446
32 | CRL1206-FW-R100ELF | RES 0.1 OHM 1% 1/2W 1206 | S1.1 | 1 | 0.0516 | 0.0516
33 | P4SMF5.0A | 5.0V,400WPACKAGE SOD-123FL TRANS | Z1.1, Z1.2 | 2 | 0.05686 | 0.11372
34 | UAT36A03L05 | TVS ESD, SOT-363, 3.3V, 15V, REE | Z1.3 | 1 | 0.36 | 0.36
35 | ESD3Z3V3BU | TVS DIODE 3.3VWM 12VC SOD323 | Z3.1, Z3.2, Z3.3, Z3.4, Z3.5, Z3.6 | 6 | 0.1345 | 0.807
36 | IP4252CZ16-8-TTL,1 | FILTER RC(PI) 40 OHM/12PF SMD | Z3.7 | 1 | 0.37 | 0.37
37 | PCB | 2 LAYER, 0.8MM, 1OZ, HALS, GREEN-WHITE | PCB | 1 | 1 | 1
|  |  |  | 95 | Cost | 16.4917
[5 empty] | VAT 10% | 1.6492
[5 empty] | Total | 18.1409
417240.769

## Cross
No | Stock Code | Description | References | Quantity | Unit Cost | Sub-Cost | Stock Link
32 | CRL1206-FW-R100ELF | RES 0.1 OHM 1% 1/2W 1206 | S1.1 | 1 | 0.155 | 0.155 | https://www.digikey.com/en/products/detail/bourns-inc/CRL1206-FW-R100ELF/3593165
27 | USB4105-GF-A | CONN RCP USB2.0 TYP C 24P SMD RA | J1.1 | 1 | 0.81 | 0.81 | https://www.digikey.com/en/products/detail/gct/USB4105-GF-A/11198441
14 | MCP1501T-10E/CHY | IC VREF SERIES 0.1% SOT23-6 | U1.3 | 1 | 1.06 | 1.06 | https://www.digikey.com/en/products/detail/microchip-technology/MCP1501T-10E-CHY/5844600
16 | MCP6006UT-E/LT | IC OPAMP GP 1 CIRCUIT SC70-5 | U1.5 | 1 | 0.34 | 0.34 | https://www.digikey.com/en/products/detail/microchip-technology/MCP6006UT-E-LT/13985842
15 | PAC1921-1-AIA-TR | IC CURRENT MONITOR 0.4% 10VDFN | U1.4 | 1 | 1.3 | 1.3 | https://www.digikey.com/en/products/detail/microchip-technology/PAC1921-1-AIA-TR/4439708
19 | PIC32MM0256GPM036-I/MV | IC MCU 32BIT 256KB FLASH 40UQFN | U2.2 | 1 | 3.27 | 3.27 | https://www.digikey.com/en/products/detail/microchip-technology/PIC32MM0256GPM036-I-MV/7354784
18 | SST25VF020B-80-4C-SAE | IC FLASH 2MBIT SPI 80MHZ 8SOIC | U2.1 | 1 | 1.08 | 1.08 | https://www.digikey.com/en/products/detail/microchip-technology/SST25VF020B-80-4C-SAE/2299394
36 | IP4252CZ16-8-TTL,1 | FILTER RC(PI) 40 OHM/12PF SMD | Z3.7 | 1 | 0.37 | 0.37 | https://www.digikey.com/en/products/detail/nexperia-usa-inc/IP4252CZ16-8-TTL-1/2677644
35 | ESD3Z3V3BU | TVS DIODE 3.3VWM 12VC SOD323 | Z3.1, Z3.2, Z3.3, Z3.4, Z3.5, Z3.6 | 6 | 0.1345 | 0.807 | https://www.digikey.com/en/products/detail/nextgen-components/ESD3Z3V3BU/15648887
12 | FUSB302BMPX | IC USB TYPE C CTLR PROGR 14-MLP | U1.1 | 1 | 1.27 | 1.27 | https://www.digikey.com/en/products/detail/onsemi/FUSB302BMPX/6138869
17 | RT6252BHGH6F | 17V 2A ADJ ACOT BUCK SOT-563(FC) | U1.6 | 1 | 0.96 | 0.96 | https://www.digikey.com/en/products/detail/richtek-usa-inc/RT6252BHGH6F/13180173
33 | P4SMF5.0A | 5.0V,400WPACKAGE SOD-123FL TRANS | Z1.1, Z1.2 | 2 | 0.266 | 0.532 | https://www.digikey.com/en/products/detail/smc-diode-solutions/P4SMF5-0A/16188287
6 | RC0402FR-0742K2L | RES 42.2K OHM 1% 1/16W 0402 | R1.4 | 1 | 0.0058 | 0.0058 | https://www.digikey.com/en/products/detail/yageo/RC0402FR-0742K2L/726608
34 | UAT36A03L05 | TVS ESD, SOT-363, 3.3V, 15V, REE | Z1.3 | 1 | 0.36 | 0.36 | https://www.digikey.com/en/products/detail/yageo/UAT36A03L05/16265994
31 | 0402 Multilayer SMD Inductor 8.2nH 300mA HBLS1005-8N2J | FIXED IND 100NH 200MA 1.25OHM SM | L2.1, L2.2 | 2 | 0.013 | 0.026 | https://www.thegioiic.com/cuon-cam-8-2nh-300ma-0402-hbls1005-8n2j
30 | Wire-wound SMD Inductor CD32 3521-4R7 4.7uH 1.86A | FIXED IND 4.7UH 2.23A 201MOHM SM | L1.1 | 1 | 0.07 | 0.07 | https://www.thegioiic.com/cuon-cam-dan-smd-cd32-3521-4r7-4-7uh-1-86a
28 | SH 1.0mm 4 Pin SMD Horizontal Connector | CONN HEADER SMD R/A 4POS 1MM | J3.1, J3.2 | 2 | 0.03 | 0.06 | https://www.thegioiic.com/dau-sh-1-0mm-4-chan-dan-smd-nam-ngang
9 | 10 KOhm 0402 1% SMD Resistor | RES SMD 10K OHM 1% 1/16W 0402 | R2.2, R3.9 | 2 | 0.0018 | 0.0036 | https://www.thegioiic.com/dien-tro-10-kohm-0402-1
11 | 10 KOhm 0402 5% Resistor | RES 10 OHM 5% 1/16W 0402 | R3.7, R3.8 | 2 | 0.0013 | 0.0026 | https://www.thegioiic.com/dien-tro-10-kohm-0402-5
5 | 1 KOhm 0402 5% Resistor | RES 1K OHM 5% 1/16W 0402 | R1.1, R1.2, R1.3, R3.1, R3.2, R3.3 | 6 | 0.0013 | 0.0078 | https://www.thegioiic.com/dien-tro-1-kohm-0402-5
7 | 20 KOhm 0402 1% SMD Resistor | RES 20K OHM 1% 1/16W 0402 | R1.5, R1.6 | 2 | 0.0018 | 0.0036 | https://www.thegioiic.com/dien-tro-20-kohm-0402-1
10 | 2.2 KOhm 0402 5% Resistor | RES 2.2K OHM 5% 1/16W 0402 | R3.4, R3.5, R3.10, R3.11 | 4 | 0.0013 | 0.0052 | https://www.thegioiic.com/dien-tro-2-2-kohm-0402-5
8 | 5.1 KOhm 0402 1% SMD Resistor | RES 5.1K OHM 1% 1/16W 0402 | R2.1, R3.6 | 2 | 0.0018 | 0.0036 | https://www.thegioiic.com/dien-tro-5-1-kohm-0402-1
23 | FERRITE BEAD 600 OHM 0603 1LN | FERRITE BEAD 120 OHM 0603 1LN | B1.1 | 1 | 0.09 | 0.09 | https://www.thegioiic.com/ferrite-bead-600-ohm-0603-1ln
29 | Female Header 2.54mm 12 Way 2 Row Through Hole Right Angle | WR-PHD 2.54 MM SOCKET HEADER | J3.3 | 1 | 0.11 | 0.11 | https://www.thegioiic.com/hang-rao-cai-doi-2-54mm-12-chan-2-hang-chan-cong-xuyen-lo
26 | Male Header 2.54mm 40 Pin 1 Row Right Angle 3mm Through Hole | CONN HEADER R/A 4POS 2.54MM | J1 | 0.1 | 0.07 | 0.007 | https://www.thegioiic.com/hang-rao-duc-don-2-54mm-40-chan-cong-3mm-xuyen-lo
20 | 0603 LED Red Water Clear | LED RED CLEAR 1608 SMD | D3.1 | 1 | 0.01 | 0.01 | https://www.thegioiic.com/led-do-0603-dan-smd-trong-suot
22 | 0603 LED Blue Water Clear | LED BLUE CLEAR 1608 SMD | D3.3 | 1 | 0.01 | 0.01 | https://www.thegioiic.com/led-xanh-duong-0603-dan-smd-trong-suot
21 | 0603 Green LED Water Clear | LED GREEN CLEAR 1608 SMD | D3.2 | 1 | 0.01 | 0.01 | https://www.thegioiic.com/led-xanh-la-0603-dan-smd-trong-suot
25 | MF-NSMF200-2 PTC RESET FUSE 1206 6V 2A | PTC RESET FUSE 6V 2A 1206 | F1.1, F1.2 | 2 | 0.06 | 0.12 | https://www.thegioiic.com/mf-nsmf200-2-cau-chi-tu-phuc-hoi-1206-6v-2a
24 | Tactile Switch 3.5x6mm Height 5mm 2 Pin SMD White Head | SWITCH TACTILE SPST-NO 0.05A 12V | BT3.1, BT3.2 | 2 | 0.03 | 0.06 | https://www.thegioiic.com/nut-nhan-3-5x6mm-cao-5mm-2-chan-smd-dau-trang
13 | PT5108E23E-33 Linear Voltage Regulators 3.3V 300mA | IC REG LINEAR 3.3V 300MA 5TSOP | U1.2 | 1 | 0.15 | 0.15 | https://www.thegioiic.com/pt5108e23e-33-ic-on-ap-3-3v-300ma
2 | 100nF 25V 0402 Multilayer Ceramic Capacitor | CAP CER 0.1UF 25V X5R 0402 | C1.3, C1.5, C1.7, C1.8, C1.10, C1.11, C1.19, C1.21, C1.23, C1.24, C1.27, C1.28, C1.29, C2.1, C2.3, C2.7, C2.8, C3.1 | 18 | 0.018 | 0.324 | https://www.thegioiic.com/tu-gom-0402-100nf-25v
4 | 10uF 6.3V 0402 Multilayer Ceramic Capacitor | CAP CER 10UF 6.3V X5R 0402 | C1.6, C1.9, C1.12, C1.18, C1.20, C1.25, C2.5, C2.6 | 8 | 0.018 | 0.144 | https://www.thegioiic.com/tu-gom-0402-10uf-6-3v
1 | 330pF 50V 0402 Multilayer Ceramic Capacitor | CAP CER 330PF 50V C0G/NP0 0402 | C1.1, C1.2, C1.13, C1.14, C1.15, C1.16, C1.22, C1.26, C2.2, C2.4, C2.9, C2.10 | 12 | 0.015 | 0.18 | https://www.thegioiic.com/tu-gom-0402-330pf-50v
3 | Capacitor Tantalum 220uF 6.3V 1210 F930J227MBA | CAP TANT POLY 220UF 6.3V 1411 | C1.4, C1.17 | 2 | 0.15 | 0.3 | https://www.thegioiic.com/tu-tantalum-220uf-6-3v-1210-f930j227mba
37 | PCB | 2 LAYER, 0.8MM, 1OZ, HALS, GREEN-WHITE | PCB | 1 | 1 | 1
|  |  |  | 94.1 | Cost | 15.0172
[5 empty] | VAT 10% | 1.5017
[5 empty] | Total | 16.5189
379935.16