## BOM
No | Stock Code | Description | References | Quantity | Unit Cost | Sub-Cost
1 | MSASE31LBB5476MTNA01 | CAP CER 47UF 16V X5R 1206 | C1, C2, C7, C8 | 4 | 0.64 | 2.56
2 | CL05A475KQ5NRNC | CAP CER 4.7UF 6.3V X5R 0402 | C3, C12, C25, C27, C28, C29 | 6 | 0.1 | 0.6
3 | CC0402KRX5R9BB104 | CAP CER 0.1UF 50V X5R 0402 | C4, C5, C6, C10, C11, C15, C16, C18, C19, C20, C21, C22, C23, C24, C26 | 15 | 0.035 | 0.525
4 | C0402C105K9PAC7867 | CAP CER 1UF 6.3V X5R 0402 | C9, C14 | 2 | 0.1 | 0.2
5 | RC0402FR-076R2L | RES 6.2 OHM 1% 1/10W 0402 | R1, R22, R23 | 3 | 0.1 | 0.3
6 | NTCG103JF103FT1 | THERMISTOR NTC 10KOHM 3380K 0402 | R2 | 1 | 0.1 | 0.1
7 | RC0402JR-0710KL | RES 10K OHM 5% 1/16W 0402 | R3, R16, R18, R24, R26 | 5 | 0.1 | 0.5
8 | RC0402FR-07115KL | RES 115K OHM 1% 1/16W 0402 | R4 | 1 | 0.1 | 0.1
9 | RC0402FR-0721K5L | RES 21.5K OHM 1% 1/16W 0402 | R5 | 1 | 0.1 | 0.1
10 | PA1206FRE070R01Z | RES 0.01 OHM 1% 1/4W 1206 | R6 | 1 | 0.37 | 0.37
11 | RC0402FR-071KL | RES 1K OHM 1% 1/16W 0402 | R7, R8, R9, R7, R14, R17 | 6 | 0.1 | 0.6
12 | WR04X222 JTL | RES 2.2K OHM 5% 1/16W 0402 | R10, R11, R12, R13, R15, R19, R21, R25, R27 | 9 | 0.1 | 0.9
13 | CR0402-FX-1202GLF | RES SMD 12K OHM 1% 1/16W 0402 | R20 | 1 | 0.1 | 0.1
14 | MIC5528-3.3YMX-TR | IC REG LINEAR 3.3V 500MA 6XTDFN | U1 | 1 | 0.26 | 0.26
15 | AP33772DKZ-13 | ACDCDECODERW-QFN4040-24T&R3K | U2 | 1 | 1.49 | 1.49
16 | AP63205WU-7 | IC REG BUCK 5V 2A TSOT23-6 | U3 | 1 | 0.87 | 0.87
17 | AVR16DD20-I/REB | IC MCU 8BIT 16KB FLASH 20VQFN | U4 | 1 | 1.03 | 1.03
18 | O 24,0-JO22-B-1V3-1-T1-LF | XTAL OSC XO 24MHZ HCMOS SMD | U5 | 1 | 0.9 | 0.9
19 | FT4232H-56Q-REEL | IC USB TO UART/MPSSE QUAD 56VQFN | U6 | 1 | 6.22 | 6.22
20 | LSF0108BQX | IC TRANSLATOR BIDIR 20DHVQFN | U7 | 1 | 0.4283 | 0.4283
21 | AT93C46DY6-YH-E | IC EEPROM 1KBIT 3-WIRE 8UDFN | U8 | 1 | 0.29 | 0.29
22 | RUF025N02FRATL | MOSFET N-CH 20V 2.5A TUMT3 | Q1, Q2 | 2 | 0.4 | 0.8
23 | RSF015N06FRATL | MOSFET N-CH 60V 1.5A TUMT3 | Q3 | 1 | 0.4 | 0.4
24 | B2612USNB20D000912U1930 | Blue, Red 470nm Blue, 624nm Red LED Indication - Discrete 3.3V Blue, 2V Red 0606 (1616 Metric) | D1, D2 | 2 | 0.11 | 0.22
25 | PTS815 SJM 250 SMTR LFS | TACT 4.2 X 3.2, 2.5 MM H, 180GF, | BT1 | 1 | 0.2 | 0.2
26 | MPZ1608S101ATAH0 | FERRITE BEAD 100 OHM 0603 1LN | FT1 | 1 | 0.1 | 0.1
27 | USB4105-GF-A | CONN RCP USB2.0 TYP C 24P SMD RA | J1 | 1 | 0.81 | 0.81
28 | 61301421821 | WR-PHD 2.54 MM DUAL SOCKET HEADE | J2 | 1 | 0.68 | 0.68
29 | ASPI-0503H-4R7M-T | FIXED IND 4.7UH 2.5A 70 MOHM SMD | L1 | 1 | 0.38 | 0.38
30 | BLM15AG102SN1D | FERRITE BEAD 1K OHM 0402 1LN | L3, L4 | 2 | 0.1 | 0.2
31 | UAT36A03L05 | TVS ESD, SOT-363, 3.3V, 15V, REE | Z1 | 1 | 0.36 | 0.36
22.5933

## Cross
No | Stock Code | Description | Link | References | Quantity | Unit Cost | Sub-Cost | Note
1 | MSASE31LBB5476MTNA01 | CAP CER 47UF 16V X5R 1206 | https://www.thegioiic.com/tu-gom-1206-47uf-16v | C1, C2, C7, C8 | 4 | 0.1 | 0.4
2 | CL05A475KQ5NRNC | CAP CER 4.7UF 6.3V X5R 0402 | https://www.digikey.com/en/products/detail/samsung-electro-mechanics/CL05A475KQ5NRNC/3887139 | C3, C12, C25, C27, C28, C29 | 6 | 0.1 | 0.6
3 | CC0402KRX5R9BB104 | CAP CER 0.1UF 50V X5R 0402 | https://www.thegioiic.com/tu-gom-0402-100nf-0-1uf-50v | C4, C5, C6, C10, C11, C15, C16, C18, C19, C20, C21, C22, C23, C24, C26 | 15 | 0.016 | 0.24 | x
4 | C0402C105K9PAC7867 | CAP CER 1UF 6.3V X5R 0402 | https://www.digikey.com/en/products/detail/kemet/C0402C105K9PAC7867/1090778 | C9, C14 | 2 | 0.1 | 0.2 | x
5 | RC0402FR-076R2L | RES 6.2 OHM 1% 1/10W 0402 | https://www.digikey.com/en/products/detail/yageo/RC0402FR-076R2L/5917741 | R1, R22, R23 | 3 | 0.1 | 0.3
6 | NTCG103JF103FT1 | THERMISTOR NTC 10KOHM 3380K 0402 | https://www.digikey.com/en/products/detail/tdk-corporation/NTCG103JF103FT1/614628 | R2 | 1 | 0.1 | 0.1
7 | RC0402JR-0710KL | RES 10K OHM 5% 1/16W 0402 | https://www.thegioiic.com/dien-tro-10-kohm-0402-5- | R3, R16, R18, R24, R26 | 5 | 0.0012 | 0.006 | x
8 | RC0402FR-07115KL | RES 115K OHM 1% 1/16W 0402 | https://www.digikey.com/en/products/detail/yageo/RC0402FR-07115KL/5280816 | R4 | 1 | 0.1 | 0.1
9 | RC0402FR-0721K5L | RES 21.5K OHM 1% 1/16W 0402 | https://www.digikey.com/en/products/detail/yageo/RC0402FR-0721K5L/2827630 | R5 | 1 | 0.1 | 0.1
10 | PA1206FRE070R01Z | RES 0.01 OHM 1% 1/4W 1206 | https://www.digikey.com/en/products/detail/yageo/PA1206FRE070R01Z/16641940 | R6 | 1 | 0.37 | 0.37
11 | RC0402FR-071KL | RES 1K OHM 1% 1/16W 0402 | https://www.thegioiic.com/dien-tro-1-kohm-0402-1- | R7, R8, R9, R7, R14, R17 | 6 | 0.0016 | 0.0096 | x
12 | WR04X222 JTL | RES 2.2K OHM 5% 1/16W 0402 | https://www.thegioiic.com/dien-tro-2-2-kohm-0402-5- | R10, R11, R12, R13, R15, R19, R21, R25, R27 | 9 | 0.0012 | 0.0108 | x
13 | CR0402-FX-1202GLF | RES SMD 12K OHM 1% 1/16W 0402 | https://www.digikey.com/en/products/detail/bourns-inc/CR0402-FX-1202GLF/3783122 | R20 | 1 | 0.1 | 0.1 | x
14 | MIC5528-3.3YMX-TR | IC REG LINEAR 3.3V 500MA 6XTDFN | https://www.digikey.com/en/products/detail/microchip-technology/MIC5528-3-3YMX-TR/4465358 | U1 | 1 | 0.26 | 0.26 | x
15 | AP33772DKZ-13 | ACDCDECODERW-QFN4040-24T&R3K | https://www.digikey.com/en/products/detail/diodes-incorporated/AP33772DKZ-13/16528005 | U2 | 1 | 1.49 | 1.49
16 | AP63205WU-7 | IC REG BUCK 5V 2A TSOT23-6 | https://www.digikey.com/en/products/detail/diodes-incorporated/AP63205WU-7/9858424 | U3 | 1 | 0.87 | 0.87
17 | AVR16DD20-I/REB | IC MCU 8BIT 16KB FLASH 20VQFN | https://www.digikey.com/en/products/detail/microchip-technology/AVR16DD20-I-REB/16643816 | U4 | 1 | 1.03 | 1.03
18 | O 24,0-JO22-B-1V3-1-T1-LF | XTAL OSC XO 24MHZ HCMOS SMD | https://www.digikey.com/en/products/detail/jauch-quartz/O-24-0-JO22-B-1V3-1-T1-LF/10416080 | U5 | 1 | 0.9 | 0.9 | x
19 | FT4232H-56Q-REEL | IC USB TO UART/MPSSE QUAD 56VQFN | https://www.digikey.com/en/products/detail/ftdi-future-technology-devices-international-ltd/FT4232H-56Q-REEL/5994692 | U6 | 1 | 6.22 | 6.22 | x
20 | LSF0108BQX | IC TRANSLATOR BIDIR 20DHVQFN | https://www.digikey.com/en/products/detail/nexperia-usa-inc/LSF0108BQX/11205879 | U7 | 1 | 0.4283 | 0.4283
21 | AT93C46DY6-YH-E | IC EEPROM 1KBIT 3-WIRE 8UDFN | https://www.digikey.com/en/products/detail/microchip-technology/AT93C46DY6-YH-E/8575735 | U8 | 1 | 0.29 | 0.29
22 | RUF025N02FRATL | MOSFET N-CH 20V 2.5A TUMT3 | https://www.digikey.com/en/products/detail/rohm-semiconductor/RUF025N02FRATL/8027909 | Q1, Q2 | 2 | 0.4 | 0.8 | x
23 | RSF015N06FRATL | MOSFET N-CH 60V 1.5A TUMT3 | https://www.digikey.com/en/products/detail/rohm-semiconductor/RSF015N06FRATL/8027854 | Q3 | 1 | 0.4 | 0.4 | x
24 | B2612USNB20D000912U1930 | Blue, Red 470nm Blue, 624nm Red LED Indication - Discrete 3.3V Blue, 2V Red 0606 (1616 Metric) | https://www.digikey.com/en/products/detail/harvatek-corporation/B2612USNB20D000912U1930/13971019 | D1, D2 | 2 | 0.11 | 0.22 | x
25 | PTS815 SJM 250 SMTR LFS | TACT 4.2 X 3.2, 2.5 MM H, 180GF, | https://www.thegioiic.com/nut-nhan-4-2x3-3mm-cao-2-5mm-4-chan-smd-v2 | BT1 | 1 | 0.033 | 0.033 | x
26 | MPZ1608S101ATAH0 | FERRITE BEAD 100 OHM 0603 1LN | https://www.digikey.com/en/products/detail/tdk-corporation/MPZ1608S101ATAH0/571871 | FT1 | 1 | 0.1 | 0.1 | x
27 | USB4105-GF-A | CONN RCP USB2.0 TYP C 24P SMD RA | https://shopee.vn/Cổng-USB-Type-C-16-Chân-(Hàn-board)-i.211729822.8233235582?sp_atk=3982bad7-d011-4f39-b230-c5d5801e640d&xptdk=3982bad7-d011-4f39-b230-c5d5801e640d | J1 | 1 | 0.16 | 0.16 | x
28 | 61301421821 | WR-PHD 2.54 MM DUAL SOCKET HEADE | https://www.thegioiic.com/hang-rao-cai-doi-2-54mm-14-chan-2-hang-cao-11-8mm-xuyen-lo | J2 | 1 | 0.053 | 0.053 | x
29 | ASPI-0503H-4R7M-T | FIXED IND 4.7UH 2.5A 70 MOHM SMD | https://www.thegioiic.com/cuon-cam-dan-smd-cd32-3521-4r7-4-7uh-1-86a | L1 | 1 | 0.062 | 0.062
30 | BLM15AG102SN1D | FERRITE BEAD 1K OHM 0402 1LN | https://www.digikey.com/en/products/detail/tdk-corporation/MPZ1608S101ATAH0/571871 | L3, L4 | 2 | 0.1 | 0.2 | x
31 | UAT36A03L05 | TVS ESD, SOT-363, 3.3V, 15V, REE | https://www.digikey.com/en/products/detail/yageo/UAT36A03L05/16265994 | Z1 | 1 | 0.36 | 0.36 | x
16.4127